## Sheet1
Certificate of Conformance
This is to certify that the relevant standards against which the product has been certified and calibrated against were themselves calibrated by the National Institute of Standards and Technology (NIST), or with NIST calibrated equipment under conditions specified by NIST. This is in accordance with MIL-C-45662A.
Product: | OP720-SM-32-FA
Model Serial Number: | 15367
Manufacturing Date: | 2020-11-30
COC Serial #: | 2020-11-30 | -15367
Source Wavelength [nm]: | 1310 | 1550
Insertion Loss Max (dB) | 3 | 3
Equipment Information: | OP930-13/15-FC-RIN1 SN: 10341
RIN1 SN: 13244
Calibration Environment: | Temperature: 23ºC +/- 3ºC
Humidity: <80%RH
OptoTest, Quality:
For detail information on the test procedures and methods as well as the applicable calibration standards please contact engineering@optotest.com or any of the sales offices.

## OSX Template
OSX Optical Switch Test Report
Part Number: | Serial Number: |  | Date: | Tested By:
Type of Test:
Factory Specifications | Insertion Loss (dB) |  | Return Loss (dB)
Channels | (Switch + 1 Connector) |  | (Switch Only)
| < 0.8 dB |  | > 40 dB
| 850 nm | 1300 nm | 850 nm | 1300 nm
1 |  |  | > 40 dB | > 40 dB
2
3
4
5
6
7
8
9
10
11
12
13
14
15
16
17
18
19
20
21
22
23
24
25
26
27
28
29
30
31
32
33
34
35
36
37
38
39
40
41
42
43
44
45